## BOM
BOM | IS-EVB-r2.1.2-G2-R |  |  | C O N F I D E N T I A L / P R O R I E T A R Y
| Evaluation Board |  |  |  |  | InertialSense
PCB Part Number: | IS-EVB-r2.1.2 |  |  | Production Qty: | 100 | 3000 S Sierra Vista Way Suite 2
|  |  |  | Total Cost: | 18316.07 | Provo, UT 84606
Report Date: | 1/22/2021 | 10:26 AM |  |  |  | 801-610-6359
Print Date: | 2021-01-22 | 44218.4355 |  |  |  | info@inertialsense.com
Fitted | Quantity | Description | Designator | Manufacturer Part Number | Manufacturer | Supplier Part Number 1 | Supplier 1 | Supplier Unit Price 1 | Supplier Subtotal 1
Fitted | 1 | BATTERY LITH 3V RECHARGE SMD | BAT1 | MS621T-FL11E | Seiko | 728-1080-ND | Digi-Key | 1.79 | 179.14
Fitted | 8 | CAP CER 10UF 35V X5R 0805 | C1, C12, C20, C29, C52, C54, C55, C56 | C2012X5R1V106K085AC | TDK | 445-14417-6-ND | Digi-Key | 0.16484 | 131.87
Fitted | 19 | CAP CER .10UF 50V X7R 10% 0402 | C2_I, C2_M, C5, C9, C13, C14, C16, C22, C23, C24, C25, C26, C27, C28, C30, C32, C41, C51, C57 | C1005X7R1H104K | TDK Corporation | 445-5932-1-ND | Digi-Key | 0.02148 | 40.81
Fitted | 1 | CAP CER 0.22UF 16V X7R 0402 | C3 | GRM155R71C224KA12D | Murata | 490-5418-6-ND | Digi-Key | 0.0378 | 3.78
Fitted | 1 | CAP CER 10PF 50V C0G 0402 | C4 | C1005C0G1H100D050BA | TDK | 445-1235-6-ND | Digi-Key | 0.0291 | 2.91
Fitted | 2 | CAP CER 15PF 16V C0G/NP0 0402 | C6, C7 | C0402C150J4GACTU | KEMET | 399-8947-6-ND | Digi-Key | 0.0097 | 1.94
Fitted | 17 | CAP CER 0.1UF 25V X5R 0201 | C8, C11, C19, C36, C37, C38, C39, C40, C42, C43, C44, C45, C46, C47, C48, C49, C50 | GRM033R6YA104KE14D | Murata | 490-10430-1-ND | Digi-Key | 0.0127 | 21.59
Fitted | 3 | CAP CER 22UF 10V X5R 1206 | C10, C18, C33 | CL31A226KPHNNNE | Samsung | 1276-1287-6-ND | Digi-Key | 0.1683 | 50.49
Fitted | 2 | CAP CER 0.0033UF 50V X7R 0402 | C15, C21 | CL05B332JB5NNNC | Samsung | 1276-1548-6-ND | Digi-Key | 0.0134 | 2.68
Fitted | 2 | CAP CER 1UF 25V X7R 0603 | C17, C31 | CL10B105KA8NNNC | Samsung | 1276-1184-6-ND | Digi-Key | 0.0201 | 4.02
Fitted | 1 | CAP CER 0.047UF 16V Y5V 0402 | C34 | CC0402ZRY5V7BB473 | Yageo | 311-1046-6-ND | Digi-Key | 0.0112 | 1.12
Fitted | 2 | CAP CER 2.2UF 6.3V X5R 0603 | C35, C53 | CL10A225KQ8NNWC | Samsung | 1276-1886-1-ND | Digi-Key | 0.0317 | 6.34
Fitted | 5 | LED RGB DIFFUSED 0404 SMD | D1, D2, D3, D4, D5 | SMLP34RGB2W3 | Rohm Semiconductor | SMLP34RGB2W3TR-ND | Digi-Key | 0.35759 | 1787.95
Fitted | 2 | DIODE SCHOTTKY 30V 2A 0603 | D6, D7 | VSKY20301608-G4-08 | Vishay | VSKY20301608-G4-08GICT-ND | Digi-Key
Fitted | 1 | CONN HEADER PH SIDE 2POS 2MM SMD | H1 | S2B-PH-SM4-TB(LF)(SN) | JST | 455-1749-1-ND | Digi-Key | 0.3813 | 38.13
Fitted | 1 | CONN HEADER GH SIDE 4POS 1.25MM | H2 | SM04B-GHS-TB(LF)(SN)- | JST | 455-1566-1-ND | Digi-Key | 0.3142 | 31.42
Fitted | 1 | CONN HEADER GH SIDE 5POS 1.25MM | H3 | SM05B-GHS-TB(LF)(SN) | JST | 455-1567-1-ND | Digi-Key
Fitted | 1 | CONN HEADER GH SIDE 9POS 1.25MM | H4 | SM09B-GHS-TB(LF)(SN) | JST | 455-1571-2-ND | Digi-Key
Fitted | 1 | CONN HEADER 10POS DUAL .05" SMD | H5 | FTSH-105-01-L-DV-K-A-P | Samtec | SAM9440-ND | Digi-Key | 3.32 | 332
Fitted | 2 | CONN HEADER GH SIDE 14POS 1.25MM | H7, H8 | SM14B-GHS-TB(LF)(SN) | JST | 455-1576-6-ND | Digi-Key
Fitted | 1 | CONN MICRO SD CARD PUSH-PULL R/A | H9 | 114-00841-68 | Amphenol Commercial | 114-00841-68-6-ND | Digi-Key | 1.09 | 108.57
Fitted | 4 | FIXED IND 1UH 3.3A 40 MOHM | I1, I3, I4, I8 | DFE252012F-1R0M=P2 | Murata | 490-13053-6-ND | Digi-Key | 0.34076 | 136.3
Fitted | 1 | FERRITE BEAD 240 OHM 0201 1LN | I2 | MMZ0603S241HT000 | TDK Corporation | 445-172341-1-ND | Digi-Key | 0.055 | 5.5
Fitted | 1 | FIXED IND 10UH 350MA 1.066 OHM | I5 | CBC2016T100M | Taiyo Yuden | 587-1606-1-ND | Digi-Key | 0.144 | 14.4
Fitted | 2 | FERRITE BEAD 470 OHM 0402 | I6, I7 | BK1005HM471-T | Taiyo Yuden | 587-1838-6-ND | Digi-Key | 0.0198 | 4.95
Fitted | 2 | CONN USB MICRO B RECPT SMT R/A | J2_I, J2_M | 10118194-0001LF | Amphenol FCI | 609-4618-6-ND | Digi-Key | 0.3158 | 63.16
Fitted | 3 | CONN UMC RCPT STR 50 OHM SMD | J3, J4, J8 | 128-0711-201 | Emerson Network Power Connectivity Johnson | J983CT-ND | Digi-Key | 0.486 | 145.8
Fitted | 1 | CONN RPSMA JCK STR 50OHM EDGEMNT | J5 | 132255RP | Amphenol Connex | ACX1425-ND | Digi-Key | 7.1 | 710.4
Fitted | 2 | CONN SMA RCPT STR 50OHM EDGE MNT | J6, J7 | 732511150 | Molex | WM5534-ND | Digi-Key | 2.1 | 420.32
Fitted | 3 | CBL ASSY UMCC PLUG-PLUG 1.969" | J9, J10, J11 | 415-0084-050 | Bel Cinch | J918-ND | Digi-Key
Fitted | 4 | RND STANDOFF M2.5X0.45 STEEL 5MM | MP1, MP2, MP3, MP4 | 9774050951R | Wurth Electronics | 732-7098-1-ND | Digi-Key | 0.739 | 295.6
Fitted | 4 | 4V DRIVE PCH+PCH MOSFET | Q1, Q2, Q5, Q6 | TT8J3TR | Rohm | TT8J3TRCT-ND | Digi-Key | 0.364 | 145.6
Fitted | 11 | RES SMD 100K OHM 1% 1/16W 0402 | R1, R2, R8, R14, R23, R38, R39, R44, R45, R48, R49 | ERJ-2RKF1003X | Panasonic | P100KLDKR-ND | Digi-Key | 0.00398 | 4.38
Fitted | 1 | RES SMD 5.62K OHM 1% 1/10W 0402 | R4 | ERJ-2RKF5621X | Panasonic | P5.62KLDKR-ND | Digi-Key | 0.0088 | 0.88
Fitted | 7 | RES 10K OHM 1/16W 1% 0402 SMD | R5, R9, R19, R20, R35, R41, R43 | ERJ-2RKF1002X | Panasonic | P10.0KLDKR-ND | Digi-Key | 0.00398 | 3.98
Fitted | 2 | RES SMD 560K OHM 1% 1/10W 0402 | R6, R12 | ERJ-2RKF5603X | Panasonic | P560KLDKR-ND | Digi-Key | 0.0088 | 1.76
Fitted | 2 | RES SMD 150K OHM 1% 1/10W 0402 | R7, R13 | ERJ-2RKF1503X | Panasonic | P150KLDKR-ND | Digi-Key | 0.0089 | 1.78
Fitted | 12 | RES SMD 470 OHM 5% 1/16W 0402 | R10, R28, R29, R30, R31, R32, R36, R40, R42, R46, R55, R56 | CRCW0402470RJNED | Vishay Dale | 541-470JDKR-ND | Digi-Key | 0.00511 | 6.13
Fitted | 1 | RES SMD 120 OHM 5% 1/4W 0603 | R11 | ESR03EZPJ121 | Rohm | RHM120DDKR-ND | Digi-Key | 0.0275 | 2.75
Fitted | 4 | RES 470 OHM 1/16W 1% 0402 SMD | R21, R24, R33, R34 | CRCW0402470RFKED | Vishay Dale | 541-470LCT-ND | Digi-Key | 0.0133 | 5.32
Fitted | 1 | RES SMD 1M OHM 5% 1/10W 0402 | R22 | ERJ-2GEJ105X | Panasonic | P1.0MJDKR-ND | Digi-Key | 0.0077 | 0.77
Fitted | 1 | RES 1.00K OHM 1/16W 1% 0402 SMD | R26 | RC0402FR-071KL | Yageo | 311-1.00KLRCT-ND | Digi-Key | 0.0058 | 0.58
Fitted | 1 | RES SMD 0 OHM JUMPER 1/16W 0402 | R51 | RC0402JR-070RL | Yageo | 311-0.0JRDKR-ND | Digi-Key | 0.0047 | 0.47
Fitted | 1 | RES SMD 1M OHM 1% 1/16W 0402 | R54 | RC0402FR-071ML | Yageo | 311-1.00MLRCT-ND | Digi-Key | 0.0058 | 0.58
Fitted | 3 | SWITCH TACTILE SPST-NO 0.05A 16V | S1, S2, S3 | PTS810SJK250SMTRLFS | ITT C&K | CKN10503DKR-ND | Digi-Key | 0.24532 | 73.6
Fitted | 2 | TVS DIODE 5.5V SOT5 | U1_I, U1_M | TPD3E001DRLR | Texas Instruments | 296-21885-1-ND | Digi-Key | 0.2912 | 58.24
Fitted | 1 | IC GATE XOR 2CH 2-INP US8 | U2 | SN74LVC2G86DCUR | Texas Instruments | 595-SN74LVC2G86DCUR | Mouser | 0.364 | 36.4
Fitted | 1 | IC MCU 32BIT 1MB FLASH 144LFBGA | U3 | ATSAME70Q20B-CNT | Microchip | ATSAME70Q20B-CNTDKR-ND | Digi-Key | 16.53 | 1653
Fitted | 2 | IC REG BUCK ADJ 3.5A 11VQFN | U4, U7 | TPS62135RGXR | Texas Instruments | 296-47242-6-ND | Digi-Key | 1.55 | 309.52
Fitted | 2 | IC TXRX CAN 3.3V SOT23-8 | U5, U13 | TCAN334DCNR | Texas Instruments | 296-47830-1-ND | Digi-Key | 1.81 | 362.94
Fitted | 1 | IC TXRX RS232/485 24TSSOP | U6 | SP330EEY-L | Exar | 1016-1977-ND | Digi-Key | 2.87 | 286.89
Fitted | 1 | WIFI/BLE MODULE | U8 | ATWINC3400-MR210UA122 | Microchip | ATWINC3400-MR210UA122-ND | Digi-Key | 10.2 | 1020
Fitted | 1 | Inertial Sense uINS | U9 | IS-uINS-3.2-G2 | Inertial Sense | IS-uINS-3.2-G2 | Inertial Sense
Fitted | 1 | XBEE PRO MOD TXRX ISM 915MHZ UFL | U10 | XBP9X-DMUS-001 | Digi International | 602-1890-ND | Digi-Key | 86.25 | 8625
Fitted | 1 | VARISTOR 0402 | V1 | CG0402MLC-12LG | Bourns | CG0402MLC-12LGCT-ND | Digi-Key | 0.2275 | 22.75
Fitted | 1 | CRYSTAL 32.7680KHZ 9PF SMD | Y1 | ABS06-32.768KHZ-9-1-T | Abracon LLC | 535-10247-1-ND | Digi-Key | 1.42 | 141.75
Fitted | 1 | OSC XO 12.000MHZ HCMOS SMD | Y2 | ECS-2520S33-120-FN-TR | ECS Inc. | XC2194TR-ND | Digi-Key | 0.92925 | 929.25
Fitted | 1 | OSC MEMS 32.768KHZ LVCMOS SMD | Y3 | SIT1533AI-H4-DCC-32.768E | SiTime | 1473-1239-1-ND | Digi-Key | 0.8056 | 80.56
Not Fitted | 0 | CONN HEADER 10POS DUAL .05" SMD | H6 | FTSH-105-01-L-DV-K-A-P | Samtec | SAM9440-ND | Digi-Key
Not Fitted | 0 | RES SMD 0 OHM JUMPER 1/10W 0603 | R3 | RC0603JR-070RL | Yageo | 311-0.0GRDKR-ND | Digi-Key
Not Fitted | 0 | RES SMD 0 OHM JUMPER 1/16W 0402 | R17, R18, R27, R37 | RC0402JR-070RL | Yageo | 311-0.0JRDKR-ND | Digi-Key
Not Fitted | 0 | RES 1.00K OHM 1/16W 1% 0402 SMD | R25, R53
Not Fitted | 0 | RES 1.00K OHM 1/16W 1% 0402 SMD | R47 | RC0402FR-071KL | Yageo | 311-1.00KLRCT-ND | Digi-Key
Not Fitted | 0 | IC FLASH 128M SPI 133MHZ 8SOIC | U11 | W25Q128JVSIQTR | Winbond | W25Q128JVSIQCT-ND | Digi-Key
Not Fitted | 0 | IC FLASH 1G/2G SPI 8UPDFN | U12 | MT29F2G01ABAGDWB-IT:GTR | Micron Technology | 557-1664-6-ND | Digi-Key

## Digikey Order
Production Qty: | 100
|  | Quantity | Total | Supplier Part Number 1 | Designator
|  | 1 | 100 | 728-1080-ND | BAT1
|  | 8 | 800 | 445-14417-6-ND | C1, C12, C20, C29, C52, C54, C55, C56